## Models
Source 1 | https://www.sciencedirect.com/science/article/pii/S0032063301000939 |  |  | Source 3 | https://www.sciencedirect.com/science/article/pii/S001910350800448X |  |  | PPI AS1 | [6 empty] | PPI AS2 | [6 empty] | PPI AS3
| value | uncertainty |  |  | value | uncertainty
Radius [km] | 2439 | 1 |  | Radius [km] | 2439 | 1 |  | parameter | symbol | value | uncertainty | unit | source |  | reference | symbol | value | uncertainty | unit | source |  | reference | symbol | value | uncertainty | unit | source
Mass [kg] | 3.302e+23 |  |  | Mass [kg] | 3.302e+23 |  |  | planetary mass | Mp | 0.3301 | 2.1e-05 | 10^24 kg | JPL | https://ssd.jpl.nasa.gov/planets/phys_par.html | planetary mass | Mp | 0.3301 | 2.1e-05 | 10^24 kg | JPL | https://ssd.jpl.nasa.gov/planets/phys_par.html | planetary mass | Mp | 0.3301 | 2.1e-05 | 10^24 kg | JPL | https://ssd.jpl.nasa.gov/planets/phys_par.html
Density [kg/m3] | 5430 | 10 |  | Density [kg/m3] | 5434 |  |  | planetary radius | Rp | 2439.4 | 0.1 | km | planetary datasheet |  | planetary radius | Rp | 2439.4 | 0.1 | km | planetary datasheet |  | planetary radius | Rp | 2439.4 | 0.1 | km | planetary datasheet
Moment of Inertia [kgm4] |  |  |  | Moment of Inertia [kgm4] |  |  |  | polar moment of inertia | C/MR2 | 0.346 | 0.014 | - | margot |  | polar moment of inertia | C/MR2 | 0.346 | 0.014 | - | margot |  | polar moment of inertia | C/MR2 | 0.346 | 0.014 | - | margot
C20 | -6e-05 | 2e-05 |  | C20 |  |  |  | outer librating shell MOI | Cm/C | 0.431 | 0.025 | - | margot |  | outer librating shell MOI | Cm/C | 0.431 | 0.025 | - | margot |  | outer librating shell MOI | Cm/C | 0.431 | 0.025 | - | margot
C22 | 1e-05 | 5e-06 |  | C22 | [18 empty] | μ_eff | 1.22 |  |  | AS3.S7
Rotation period [days] | 58.6462 |  |  | Rotation period [days] |  |  |  | parameter | symbol | lower bound | upper bound | unit | source |  | validation | [7 empty] | r_R | 0.8 |  |  | AS3.S7
[8 empty] | crust density | rho_m | 2900 | 3300 | kg/m3 | 4 | [9 empty] | r_ρ | 0.54 |  |  | AS3.S7
[8 empty] | shell thickness | t_s | 50 | 200 | km | 4 (100km) +unc | [9 empty] | r_∆ρ | 0.65 |  |  | AS3.S7
[8 empty] | core temperature | T_core | 2350 | 2550 | K | 4,P21,Fig5 | [9 empty] | v | 0.36 |  |  | AS3.S7
S1.1 | Radius [km] | pressure [GPa] | Density [kg/m3] | S3.base | Radius [km] | pressure [GPa] | Density [kg/m3] | ICB temperature | T_core | 2350 | 2550 | K | assumed isothermal inner core as in 4,P17
surface | 2440 | 0 | 0 | surface | 2439 |  | 0 | CMB temperature | T_CMB | 1600 | 2000 | K | table 1 in 3 | [8 empty] | assumption | symbol | value | uncertainty | unit | source
mantle | 1860 | 7.5 | 3350 | silicate shell | 2339 |  | 2900 or 3300 | surface temperature | T_surf | -180 | 430 | C | NASA | https://science.nasa.gov/mercury/facts/ | [7 empty] | bulk_modulus | K | 100000 |  | μ | AS3
core | 0 | 39 | 8000 | mantle | 1828-2200 |  |  |  |  | 93.15 | 703.15 | [10 empty] | shear_ice | μ_ice | 3.3 |  | Gpa | AS3
|  |  |  | CMB | 1790 | [9 empty] | AS2.Mref | boundary [km] | pressure [GPa] | density [kg/m3] | temperature [K] | stifness [GPa] |  | visc_ice | η_ice | 1e+18 |  | Pas | AS3
|  |  |  | inner core | 0 |  | 8000 | AS1.M2 (Fe,sol - MA, 5.1595%S) | Radius [km] | pressure [GPa] | Density [kg/m3] |  |  |  | crust | 0 | 0 | 3000 | 398.15 | 120 |  | shear_rock | μ_rock | 70 |  | Gpa | AS3
S1.2 | Radius [km] | pressure [GPa] | Density [kg/m3] |  |  |  |  | surface | T_core |  | 0 |  |  |  | MA | 43.1 | 1.493 | 3307.6 | 1099.75 | 129.9 |  | visc_rock | η_rock | 1e+20 |  | Pas | AS3
surface | 2440 | 0 | 0 | S3.FC | Radius [km] | pressure [GPa] | Density [kg/m3] | silicate shell | T_core |  | 2900 |  |  |  | FeS,liq | 2011.0546 | 2.4288 | 7019 | 1800 | -862.7009
silicate shell | 1850+-3% |  | 3590 | surface | 2439 |  | 0 | mantle | 2011.0546 |  | 3400 |  |  |  | Fe,sol | 1342.6298 | 21.7184 | 7225 | 2450 | 127 |  | validation | value (k2) | uncertainty | value (h2) | uncertainty | source
outer core | 1708 |  | 5450 | silicate shell | 2339 |  | 2900 | CMB | 1342.6298 | 4.3328 | 3700 |  |  |  | center | 2439.4 | 34.4032 | NA | 2450 | NA |  |  | 0.44 | NA | 0.8 | NA | AS3.S7
inner core | 0 |  | 8000 | mantle | 2040 |  | 3400 | inner core | 0 | 35.4032 | 703.15 |  |  |  | X_S | 5.1595 | % | [5 empty] | 0.451 | 0.014 |  |  | AS3.S1
|  |  |  | CMB | 1790 |  | 3700 | [22 empty] | Fig17, S3 |  | Fig4,S1
|  |  |  | inner core | 0 |  | 8000 | [7 empty] | AS2.M1 | boundary [km] | pressure [GPa] | density [kg/m3] | temperature [K] | stifness [GPa] |  |  | 0.375 | 0.075 | 0.7 | 0.1 | S1, fluid
[8 empty] | AS1.M2 - parametric | Radius [km] | pressure [GPa] | Density [kg/m3] | Temperature | stifness [GPa] |  | crust | 0 | 0 | 3000 | 398.15 | 120 |  |  | 0.35 | 0.2 |  |  | S1, 3-layered
|  |  |  | S3.MA | Radius [km] | pressure [GPa] | Density [kg/m3] | crust | 0 | 0 | 3000 | 398.15 | 120 |  | MA | 108.43 | 1.493 | 3307.6 | 1099.75 | 129.9 |  |  | 0.5 | 0.25 | 0.9 | 0.4 | S3, sweep RCMB
|  |  |  | surface | 2439 |  | 0 | MA | 125 | 1.493 | 3307.6 | 1099.75 | 129.9 |  | FeS,liq | 2011.0546 | 2.4288 | 7019 | 1800 | -862.7009 |  |  | 0.4125 | 0.0125 | 0.825 | 0.075 | S3, RCMB=1326km
|  |  |  | silicate shell | 2339 |  | 2900 | FeS,liq | 2011.0546 | 2.4288 | 7019 | 1800 | -862.7009 |  | Fe,sol | 1342.6298 | 21.7184 | 7225 | 2450 | 127
|  |  |  | mantle | 2050 |  | 3320 | Fe,sol | 1342.6298 | 21.7184 | 7225 | 2450 | 127 |  | center | 2439.4 | 34.4032 | NA | 2450 | NA
|  |  |  | CMB | 1790 |  | 3420 | center | 2439.4 | 34.4032 | NA | 2450 | NA |  | X_S | 5.1595 | %
|  |  |  | inner core | 0 |  | 8000
[8 empty] | X_S | 5.1595 | % |  |  |  |  | AS2.M2 | boundary [km] | pressure [GPa] | density [kg/m3] | temperature [K] | stifness [GPa] |  | AS3.Mref | boundary [km] | pressure [GPa] | density [kg/m3] | temperature [K] | bulk modulus [GPa] | shear modulus [GPa] | viscosity [Pa s]
|  |  |  | S3.TS | Radius [km] | pressure [GPa] | Density [kg/m3] | [7 empty] | crust | 0 | 0 | 3000 | 398.15 | 120 |  | crust | 0 | 0 | 3100 | 398.15 | 120 | 70 | 1e+23
|  |  |  | surface | 2439 |  | 0 | [7 empty] | MA | 112.454 | 1.493 | 3307.6 | 1099.75 | 129.9 |  | MA | 112.454 | 1.3422 | 3307.6 | 1099.75 | 129.9 | 70 | 1e+20
|  |  |  | silicate shell | 2339 |  | 2900 | [7 empty] | FeS,liq | 2011.0546 | 2.4288 | 7019 | 1800 | -862.7009 |  | FeS,liq | 1326.051 | 4.3647 | 7019 | 1800 | 0 | 70 | 0
|  |  |  | mantle | 2050 |  | 3360 | [7 empty] | Fe,sol | 1342.6298 | 21.7184 | 7225 | 2450 | 127 |  | Fe,sol | 2011.5958 | 21.8864 | 7225 | 2450 | 127 | 70 | 1e+20
|  |  |  | CMB | 1790 |  | 3520 | [7 empty] | center | 2439.4 | 34.4032 | NA | 2450 | NA |  | center | 2439.4 | 35.419 | NA | 2450 | NA | NA | NA
|  |  |  | inner core | 0 |  | 8000 | [7 empty] | X_S | 5.1595 | % |  |  |  |  | X_S | 5.2924 | %
|  |  |  | S3.MC | Radius [km] | pressure [GPa] | Density [kg/m3] | [7 empty] | AS2.M3 | boundary [km] | pressure [GPa] | density [kg/m3] | temperature [K] | stifness [GPa] |  | AS3.M1_elastic | boundary [km] | pressure [GPa] | density [kg/m3] | temperature [K] | bulk modulus [GPa] | shear modulus [GPa] | viscosity | h | k
|  |  |  | surface | 2439 |  | 0 | [7 empty] | crust | 0 | 0 | 3000 | 398.15 | 120 |  | whole | 2439.4 | NA | 3758.6091 | NA | 16.6917 | 42.0347
|  |  |  | silicate shell | 2339 |  | 2900 | [7 empty] | MA | 112.454 | 1.493 | 3307.6 | 1099.75 | 129.9
|  |  |  | mantle | 2070 |  | 3280 | [7 empty] | FeS,liq | 2011.0546 | 2.4288 | 7019 | 1800 | -862.7009 |  | AS3.M1_viscoelastic | boundary [km] | pressure [GPa] | density [kg/m3] | temperature [K] | bulk modulus [GPa] | shear modulus [GPa] | viscosity | h
|  |  |  | CMB | 1790 |  | 3390 | [7 empty] | Fe,sol | 1342.6298 | 21.7184 | 7225 | 2450 | 127 |  | whole | 2439.4 | NA | 3758.6091 | NA | 16.6917 | 42.0347
|  |  |  | inner core | 0 |  | 8000 | [7 empty] | center | 2439.4 | 34.4032 | NA | 2450 | NA
[15 empty] | X_S | 5.1595 | % |  |  |  |  | AS3.M1_fluid | boundary [km] | pressure [GPa] | density [kg/m3] | temperature [K] | bulk modulus [GPa] | shear modulus [GPa] | viscosity | h
|  |  |  | S3.EC | Radius [km] | pressure [GPa] | Density [kg/m3] | [14 empty] | whole | 2439.4 | NA | 3758.6091 | NA | 16.6917 | 42.0347
|  |  |  | surface | 2439 |  | 0
|  |  |  | silicate shell | 2339 |  | 2900 | [14 empty] | AS3.M2 | boundary [km] | pressure [GPa] | density [kg/m3] | temperature [K] | bulk modulus [GPa] | shear modulus [GPa] | viscosity | h | k
|  |  |  | mantle | 2040 |  | 3090 | [14 empty] | crust | 0 | 0 | 3100 | 398.15 | 120 | 70 | 1e+23
|  |  |  | CMB | 1790 |  | 3250 | [14 empty] | MA | 112.454 | 1.3422 | 3307.6 | 1099.75 | 129.9 | 70 | 1e+20
|  |  |  | inner core | 0 |  | 8000 | [14 empty] | FeS,liq | 1326.051 | 4.3647 | 7019 | 1800 | 0 | 70 | 0
[22 empty] | Fe,sol | 2011.5958 | 21.8864 | 7225 | 2450 | 127 | 70 | 1e+20
[22 empty] | center | 2439.4 | 35.419 | NA | 2450 | NA | NA | NA
Note on W19: [Threaded comment] Your version of Excel allows you to read this threaded comment; however, any edits to it will get removed if the file is opened in a newer version of Excel. Learn more: https://go.microsoft.com/fwlink/?linkid=870924 Comment: Free var
Note on T20: [Threaded comment] Your version of Excel allows you to read this threaded comment; however, any edits to it will get removed if the file is opened in a newer version of Excel. Learn more: https://go.microsoft.com/fwlink/?linkid=870924 Comment: MA FC FC FC MA crust
Note on O22: [Threaded comment] Your version of Excel allows you to read this threaded comment; however, any edits to it will get removed if the file is opened in a newer version of Excel. Learn more: https://go.microsoft.com/fwlink/?linkid=870924 Comment: Read from Fig2
Note on T22: [Threaded comment] Your version of Excel allows you to read this threaded comment; however, any edits to it will get removed if the file is opened in a newer version of Excel. Learn more: https://go.microsoft.com/fwlink/?linkid=870924 Comment: Fe,liq Fe,sol Fe3S,sol FeSV,sol
Note on H24: [Threaded comment] Your version of Excel allows you to read this threaded comment; however, any edits to it will get removed if the file is opened in a newer version of Excel. Learn more: https://go.microsoft.com/fwlink/?linkid=870924 Comment: Read from xs=0.05 on Fig3
Note on J24: [Threaded comment] Your version of Excel allows you to read this threaded comment; however, any edits to it will get removed if the file is opened in a newer version of Excel. Learn more: https://go.microsoft.com/fwlink/?linkid=870924 Comment: Read from Fig2
Note on W27: [Threaded comment] Your version of Excel allows you to read this threaded comment; however, any edits to it will get removed if the file is opened in a newer version of Excel. Learn more: https://go.microsoft.com/fwlink/?linkid=870924 Comment: Free var
Note on O28: [Threaded comment] Your version of Excel allows you to read this threaded comment; however, any edits to it will get removed if the file is opened in a newer version of Excel. Learn more: https://go.microsoft.com/fwlink/?linkid=870924 Comment: Free var
Note on T28: [Threaded comment] Your version of Excel allows you to read this threaded comment; however, any edits to it will get removed if the file is opened in a newer version of Excel. Learn more: https://go.microsoft.com/fwlink/?linkid=870924 Comment: MA FC FC FC MA crust
Note on U28: [Threaded comment] Your version of Excel allows you to read this threaded comment; however, any edits to it will get removed if the file is opened in a newer version of Excel. Learn more: https://go.microsoft.com/fwlink/?linkid=870924 Comment: =Dref, Te=NA
Note on L29: [Threaded comment] Your version of Excel allows you to read this threaded comment; however, any edits to it will get removed if the file is opened in a newer version of Excel. Learn more: https://go.microsoft.com/fwlink/?linkid=870924 Comment: MA FC FC FC MA crust
Note on T30: [Threaded comment] Your version of Excel allows you to read this threaded comment; however, any edits to it will get removed if the file is opened in a newer version of Excel. Learn more: https://go.microsoft.com/fwlink/?linkid=870924 Comment: Fe,liq Fe,sol Fe3S,sol FeSV,sol
Note on H31: [Threaded comment] Your version of Excel allows you to read this threaded comment; however, any edits to it will get removed if the file is opened in a newer version of Excel. Learn more: https://go.microsoft.com/fwlink/?linkid=870924 Comment: Read from xs=0.05 on Fig3
Note on J31: [Threaded comment] Your version of Excel allows you to read this threaded comment; however, any edits to it will get removed if the file is opened in a newer version of Excel. Learn more: https://go.microsoft.com/fwlink/?linkid=870924 Comment: Read from Fig2
Note on L31: [Threaded comment] Your version of Excel allows you to read this threaded comment; however, any edits to it will get removed if the file is opened in a newer version of Excel. Learn more: https://go.microsoft.com/fwlink/?linkid=870924 Comment: Fe,liq Fe,sol Fe3S,sol FeSV,sol
Note on J32: [Threaded comment] Your version of Excel allows you to read this threaded comment; however, any edits to it will get removed if the file is opened in a newer version of Excel. Learn more: https://go.microsoft.com/fwlink/?linkid=870924 Comment: Read from Fig2
Note on AB34: [Threaded comment] Your version of Excel allows you to read this threaded comment; however, any edits to it will get removed if the file is opened in a newer version of Excel. Learn more: https://go.microsoft.com/fwlink/?linkid=870924 Comment: Recomputed for ts=Dref from AS2
Note on W35: [Threaded comment] Your version of Excel allows you to read this threaded comment; however, any edits to it will get removed if the file is opened in a newer version of Excel. Learn more: https://go.microsoft.com/fwlink/?linkid=870924 Comment: Free var
Note on T36: [Threaded comment] Your version of Excel allows you to read this threaded comment; however, any edits to it will get removed if the file is opened in a newer version of Excel. Learn more: https://go.microsoft.com/fwlink/?linkid=870924 Comment: MA FC FC FC MA crust
Note on U36: [Threaded comment] Your version of Excel allows you to read this threaded comment; however, any edits to it will get removed if the file is opened in a newer version of Excel. Learn more: https://go.microsoft.com/fwlink/?linkid=870924 Comment: =Dref, Te=NA
Note on AB36: [Threaded comment] Your version of Excel allows you to read this threaded comment; however, any edits to it will get removed if the file is opened in a newer version of Excel. Learn more: https://go.microsoft.com/fwlink/?linkid=870924 Comment: MA FC FC FC MA crust
Note on AC36: [Threaded comment] Your version of Excel allows you to read this threaded comment; however, any edits to it will get removed if the file is opened in a newer version of Excel. Learn more: https://go.microsoft.com/fwlink/?linkid=870924 Comment: =Dref, Te=NA
Note on H38: [Threaded comment] Your version of Excel allows you to read this threaded comment; however, any edits to it will get removed if the file is opened in a newer version of Excel. Learn more: https://go.microsoft.com/fwlink/?linkid=870924 Comment: Read from xs=0.05 on Fig3
Note on J38: [Threaded comment] Your version of Excel allows you to read this threaded comment; however, any edits to it will get removed if the file is opened in a newer version of Excel. Learn more: https://go.microsoft.com/fwlink/?linkid=870924 Comment: Read from Fig2
Note on T38: [Threaded comment] Your version of Excel allows you to read this threaded comment; however, any edits to it will get removed if the file is opened in a newer version of Excel. Learn more: https://go.microsoft.com/fwlink/?linkid=870924 Comment: Fe,liq Fe,sol Fe3S,sol FeSV,sol
Note on AB38: [Threaded comment] Your version of Excel allows you to read this threaded comment; however, any edits to it will get removed if the file is opened in a newer version of Excel. Learn more: https://go.microsoft.com/fwlink/?linkid=870924 Comment: Fe,liq Fe,sol Fe3S,sol FeSV,sol
Note on J39: [Threaded comment] Your version of Excel allows you to read this threaded comment; however, any edits to it will get removed if the file is opened in a newer version of Excel. Learn more: https://go.microsoft.com/fwlink/?linkid=870924 Comment: Read from Fig2
Note on W43: [Threaded comment] Your version of Excel allows you to read this threaded comment; however, any edits to it will get removed if the file is opened in a newer version of Excel. Learn more: https://go.microsoft.com/fwlink/?linkid=870924 Comment: Free var
Note on T44: [Threaded comment] Your version of Excel allows you to read this threaded comment; however, any edits to it will get removed if the file is opened in a newer version of Excel. Learn more: https://go.microsoft.com/fwlink/?linkid=870924 Comment: MA FC FC FC MA crust
Note on U44: [Threaded comment] Your version of Excel allows you to read this threaded comment; however, any edits to it will get removed if the file is opened in a newer version of Excel. Learn more: https://go.microsoft.com/fwlink/?linkid=870924 Comment: =Dref, Te=Na
Note on H45: [Threaded comment] Your version of Excel allows you to read this threaded comment; however, any edits to it will get removed if the file is opened in a newer version of Excel. Learn more: https://go.microsoft.com/fwlink/?linkid=870924 Comment: Read from xs=0.05 on Fig3
Note on J45: [Threaded comment] Your version of Excel allows you to read this threaded comment; however, any edits to it will get removed if the file is opened in a newer version of Excel. Learn more: https://go.microsoft.com/fwlink/?linkid=870924 Comment: Read from Fig2
Note on J46: [Threaded comment] Your version of Excel allows you to read this threaded comment; however, any edits to it will get removed if the file is opened in a newer version of Excel. Learn more: https://go.microsoft.com/fwlink/?linkid=870924 Comment: Read from Fig2
Note on T46: [Threaded comment] Your version of Excel allows you to read this threaded comment; however, any edits to it will get removed if the file is opened in a newer version of Excel. Learn more: https://go.microsoft.com/fwlink/?linkid=870924 Comment: Fe,liq Fe,sol Fe3S,sol FeSV,sol
Note on H52: [Threaded comment] Your version of Excel allows you to read this threaded comment; however, any edits to it will get removed if the file is opened in a newer version of Excel. Learn more: https://go.microsoft.com/fwlink/?linkid=870924 Comment: Read from xs=0.05 on Fig3
Note on J53: [Threaded comment] Your version of Excel allows you to read this threaded comment; however, any edits to it will get removed if the file is opened in a newer version of Excel. Learn more: https://go.microsoft.com/fwlink/?linkid=870924 Comment: Read from Fig2

## AS1Model2
case | core | mantle | ICB radius [km] | CMB radius [km] | sulfur content [%] | dMp [%] | dI [%] | dIm/I [%] | total error [%] | p_CMB [Gpa | p_core [Gpa]
Fe,liqFC | Fe,liq | FC | 1888.1428 | 2017.4461 | 0.54296 | 0.034979 | -0.042085 | -0.04099 | 0.11805 | 4.3766 | 36.4354
Fe,liqMA | Fe,liq | MA | 2062.6376 | 2062.6376 | 0 | 1.8743 | 1.2197 | 18.9311 | 22.0251 | 4.1681 | 36.1488
Fe,liqMC | Fe,liq | MC | 2063.727 | 2063.727 | 0 | 1.9642 | 1.355 | 20.0804 | 23.3996 | 4.144 | 36.1188
Fe,liqcrust | Fe,liq | crust | 2067.2076 | 2067.2076 | 0 | 2.2667 | 1.8026 | 23.8276 | 27.8969 | 4.0638 | 36.016
Fe,solMA | Fe,sol | MA | 1342.6298 | 2011.0546 | 5.1595 | 0.015131 | -0.011369 | 0.0070978 | 0.033598 | 4.3328 | 35.4032
Fe,solFC | Fe,sol | FC | 1398.0869 | 2008.1234 | 4.5038 | -0.02817 | 0.04154 | 0.050542 | 0.12025 | 4.3167 | 35.4277
Fe,solcrust | Fe,sol | crust | 1573.1604 | 1998.406 | 2.0551 | 0.12982 | 0.044085 | -0.28791 | 0.46181 | 4.2503 | 35.3281
Fe,solMC | Fe,sol | MC | 1231.0659 | 2017.3363 | 6.5133 | -0.3616 | 0.34863 | 0.53972 | 1.2499 | 4.3959 | 35.9239
Fe3S,solFC | Fe3S,sol | FC | 1396.9869 | 2008.1402 | 4.5507 | -0.021179 | 0.059467 | 0.031525 | 0.11217 | 4.3163 | 35.349
Fe3S,solMA | Fe3S,sol | MA | 1331.1224 | 2011.0038 | 5.1751 | -0.059452 | 0.066348 | 0.10052 | 0.22632 | 4.3365 | 35.391
Fe3S,solcrust | Fe3S,sol | crust | 1579.0065 | 1998.3836 | 2.1571 | 0.13947 | 0.1137 | -0.3729 | 0.62607 | 4.2497 | 35.2431
Fe3S,solMC | Fe3S,sol | MC | 1226.2437 | 2017.299 | 6.5341 | -0.33233 | 0.28881 | 0.50538 | 1.1265 | 4.3944 | 35.7974
FeSV,solMC | FeSV,sol | MC | 974.1588 | 2017.1188 | 7.0774 | 0.0015733 | -0.24612 | -0.21957 | 0.46726 | 4.3692 | 34.4504
FeSV,solcrust | FeSV,sol | crust | 1167.5359 | 1998.1427 | 3.8662 | 0.13841 | -0.11634 | -0.25763 | 0.51238 | 4.2496 | 33.9415
FeSV,solFC | FeSV,sol | FC | 1074.5059 | 2007.9803 | 5.5446 | 0.17067 | -0.19105 | -0.27689 | 0.63861 | 4.307 | 34.1508
FeSV,solMA | FeSV,sol | MA | 1044.2946 | 2010.8921 | 6.0339 | 0.17234 | -0.21146 | -0.26884 | 0.65264 | 4.3253 | 34.2309

## Materials
|  | T_0 | P_0
used in M2 | 1 | 2 | 3 | 4 | 5 | 6 | 7 | 8 | 9 | 10 | 11 | 12 | 13 | 14 | 15 | 16 | 17 | 18 | 19 | 20 | 21 | 22 | 23 | 24 | 25 | 26 | 27 | 28 | 29 | 30 | 31 | 32 | 33 | 34 | 35 | 36
| material | T_ref [K] | p_ref [Gpa] | rho_0 [kg/m3] | drho/dp | drho/dT | drho/dXs | drho/dXs^2 | rho [kg/m3] | K_0 [Gpa] | dK/dT | dK/dp [-] | dK/dXs | dK/dXs^2 | K [GPa] | a_0 | da/dp | da/dT | a [1/K] | y=a*Ks/rho*Cp | Mw [g/mol] | Cp_A | Cp_B | Cp_C | Cp_D | Cp_E | Cp [J/Kkg] | ⲕ [Wm2/J] | k [W/mK] | visc [mPas] | sulfur fraction X_s | T | p | source main | source k | source Cp | Column1 | where |  | material | T_ref | p_ref | rho_0 | drho/dXs | drho/dXs2 | K_0 | dK/dXs | dK/dXs2 | a_0 | Cp | k | visc
| Fe,liq | 1770 | 0 | 7019 |  |  |  |  | 7019 | 87 |  | 5 |  |  | 87 | 9.5e-05 |  |  | 9.5e-05 |  | 55.845 | 46.024 | -1.8847e-08 | 6.0947e-09 | -6.6403e-10 | -8.2461e-09 | 824.1382 |  | 100 | 6.7 |  |  |  | 3 |  | https://webbook.nist.gov/cgi/cbook.cgi?ID=C7439896&Units=SI&Mask=2#Thermo-Condensed |  | underlined == averaged |  | Fe,liq | 1770 | 0 | 7019 | 0 | 0 | 87 | 0 | 0 | 9.5e-05 | 824.1382 | 100000 | 0.0067
| Fe,liq | 1811 | 100000 | 8421.9856 |  |  |  |  | 8421.9856 | 85.1 | -0.035 |  |  |  | 148.485 |  |  |  | 0 |  | 55.845 | 46.024 | -1.8847e-08 | 6.0947e-09 | -6.6403e-10 | -8.2461e-09 | 824.1382 |  | 100 | 6.7 |  |  |  | 4 |  | https://webbook.nist.gov/cgi/cbook.cgi?ID=C7439896&Units=SI&Mask=2#Thermo-Condensed |  | italic == assumed as default |  | Fe,liq | 1811 | 100000 | 8421.9856 | 0 | 0 | 85.1 | 0 | 0 | 0 | 824.1382 | 100000 | 0.0067
X | Fe,liq | 298 | 100000 | 7019 |  |  |  |  | 7019 | 81.3 |  | 5.6 | -391 | 554 | 81.2994 | 0.00011 |  |  | 0.00011 |  | 55.845 | 46.024 | -1.8847e-08 | 6.0947e-09 | -6.6403e-10 | -8.2461e-09 | 824.1382 |  | 100 | 6.7 | 0 |  |  | 5 |  | https://webbook.nist.gov/cgi/cbook.cgi?ID=C7439896&Units=SI&Mask=2#Thermo-Condensed | X |  |  | Fe,liq | 298 | 100000 | 7019 | 0 | 0 | 81.3 | -391 | 554 | 0.00011 | 824.1382 | 100000 | 0.0067
| Fe,sol | 293 | 0 | 8170 |  |  |  |  | 8170 | 165 |  | 5.5 |  |  | 165 | 6.4e-05 |  |  | 6.4e-05 |  | 55.845 | 23.9745 | 8.3677 | 0.000277 | -8.6e-05 | -5e-06 | 429.3041 |  | 232 | 0 |  |  |  | 3 | https://www.sciencedirect.com/science/article/pii/S0012821X14001344#:~:text=The%20values%20for%20the%20electrical,Earth's%20centre%20pressure%E2%80%93temperature%20conditions. | https://webbook.nist.gov/cgi/cbook.cgi?ID=C7439896&Units=SI&Mask=2#Thermo-Condensed |  |  |  | Fe,sol | 293 | 0 | 8170 | 0 | 0 | 165 | 0 | 0 | 6.4e-05 | 429.3041 | 232000 | 0
X | Fe,sol | 298 | 100000 | 7225 |  |  |  |  | 7225 | 127 |  | 5 |  |  | 126.9995 | 9.2e-05 |  |  | 9.2e-05 |  | 55.845 | 23.9745 | 8.3677 | 0.000277 | -8.6e-05 | -5e-06 | 429.3041 |  | 232 | 0 |  |  |  | 5 |  | https://webbook.nist.gov/cgi/cbook.cgi?ID=C7439896&Units=SI&Mask=2#Thermo-Condensed | X |  |  | Fe,sol | 298 | 100000 | 7225 | 0 | 0 | 127 | 0 | 0 | 9.2e-05 | 429.3041 | 232000 | 0
X | Fe-3S, sol | 293 | 0 | 7033 |  |  |  |  | 7033 | 150 |  | 4 |  |  | 150 | 6.4e-05 |  |  | 6.4e-05 |  | 87.91 | 95.8278 | -85.5615 | 48.7203 | -0.000101 | 7.1e-05 | 1090.0671 |  | 3.6 | 5 |  |  |  | 3 |  | https://webbook.nist.gov/cgi/cbook.cgi?ID=C1317960&Units=SI&Mask=2#Thermo-Condensed | X |  |  | Fe-3S, sol | 293 | 0 | 7033 | 0 | 0 | 150 | 0 | 0 | 6.4e-05 | 1090.0671 | 3600 | 0.005
| Fe-S(10wt%) | 1948 | 100000 | 5500 |  |  |  |  | 5500 | 63 |  | 4.8 |  |  | 62.9995 |  |  |  | 0 |  | 87.91 | 62.5508 | 2e-06 | -6.7206e-07 | 6.4119e-08 | -4.303e-07 | 711.5322 |  | 3.6 | 5 | 0.1 |  |  | 4 |  | https://webbook.nist.gov/cgi/cbook.cgi?ID=C1317960&Units=SI&Mask=2#Thermo-Condensed |  |  |  | Fe-S(10wt%) | 1948 | 100000 | 5500 | 0 | 0 | 63 | 0 | 0 | 0 | 711.5322 | 3600 | 0.005
X | Fe-S(V), sol | 1000 | 0 | 4872 |  |  |  |  | 4872 | 54.3 |  | 4 |  |  | 54.3 | 0.000104 |  |  | 0.000104 |  | 87.91 | 95.8278 | -85.5615 | 48.7203 | -0.000101 | 7.1e-05 | 1090.0671 |  | 3.6 | 5 |  |  |  | 3 | https://agupubs.onlinelibrary.wiley.com/doi/full/10.1029/2019JE005979 | https://webbook.nist.gov/cgi/cbook.cgi?ID=C1317960&Units=SI&Mask=2#Thermo-Condensed | X |  |  | Fe-S(V), sol | 1000 | 0 | 4872 | 0 | 0 | 54.3 | 0 | 0 | 0.000104 | 1090.0671 | 3600 | 0.005
X | Fe-S,liq | 1770 | 0 | 7019 |  |  | -20012 | 31524 | 7019 | 85.9 |  | 5.1 | -462.4 | 780.8 | 85.9 | 9.2e-05 |  |  | 9.2e-05 |  | 87.91 | 62.5508 | 2e-06 | -6.7206e-07 | 6.4119e-08 | -4.303e-07 | 711.5322 |  | 3.6 | 5 | 0 |  |  | 3 | https://www.researchgate.net/publication/343646279_Reconciliation_of_Experiments_and_Theory_on_Transport_Properties_of_Iron_and_the_Geodynamo | https://webbook.nist.gov/cgi/cbook.cgi?ID=C1317960&Units=SI&Mask=2#Thermo-Condensed | X |  |  | Fe-S,liq | 1770 | 0 | 7019 | -20012 | 31524 | 85.9 | -462.4 | 780.8 | 9.2e-05 | 711.5322 | 3600 | 0.005
| Fe-S,liq | 273 | 100000 | 4598 |  | -0.58 |  |  | 4756.34 | [5 empty] | 0 |  |  |  | 0 |  | 87.91 | 62.5508 | 2e-06 | -6.7206e-07 | 6.4119e-08 | -4.303e-07 | 711.5322 |  | 3.6 | 5 |  | 0 |  | 4 |  | https://webbook.nist.gov/cgi/cbook.cgi?ID=C1317960&Units=SI&Mask=2#Thermo-Condensed |  |  |  | Fe-S,liq | 273 | 100000 | 4598 | 0 | 0 | 0 | 0 | 0 | 0 | 711.5322 | 3600 | 0.005
X | Fe-Si(17wt%), liq | 1723 | 0 | 6000 |  |  |  |  | 6000 | 73 |  | 4 |  |  | 73 | 9.2e-05 |  |  | 9.2e-05 |  | 83.93 | 25.5853 | 4.1839 | 0.0001385 | -4.3e-05 | -2.5e-06 | 304.8405 |  | 105 | 5 |  |  |  | 3 | https://www.pnas.org/doi/full/10.1073/pnas.2119001119 |  | X |  |  | Fe-Si(17wt%), liq | 1723 | 0 | 6000 | 0 | 0 | 73 | 0 | 0 | 9.2e-05 | 304.8405 | 105000 | 0.005
| Fe-Si(17wt%), sol | 300 | 0 | 7147 |  |  |  |  | 7147 | 141 |  | 5.7 |  |  | 141 | 6.4e-05 |  |  | 6.4e-05 |  | 83.93 | 25.5853 | 4.1839 | 0.0001385 | -4.3e-05 | -2.5e-06 | 304.8405 |  | 105 | 5 |  |  |  | 3 | https://www.pnas.org/doi/full/10.1073/pnas.2119001119 |  |  |  |  | Fe-Si(17wt%), sol | 300 | 0 | 7147 | 0 | 0 | 141 | 0 | 0 | 6.4e-05 | 304.8405 | 105000 | 0.005
X | mantle | 440 | 0 | 3200 |  |  |  |  | 3200 | 120 |  | 4.25 |  |  | 120 | 3e-05 |  |  | 3e-05 |  |  | 422 |  |  |  |  | 422 | 9.25e-07 | 1.2491 | 0 |  |  |  | 3 |  | https://webbook.nist.gov/cgi/cbook.cgi?ID=C7439896&Units=SI&Mask=2#Thermo-Condensed | X |  |  | mantle | 440 | 0 | 3200 | 0 | 0 | 120 | 0 | 0 | 3e-05 | 422 | 1249.12 | 0
| Si,sol | 298 | 100000 | [5 empty] | 0 | [5 empty] | 0 |  |  |  | 0 |  |  | 27.196 | -1.1983e-10 | 5.3533e-11 | -6.9566e-12 | -4.2944e-12 | 27.196 |  |  | 0 | [5 empty] | https://webbook.nist.gov/cgi/cbook.cgi?ID=C7440213&Units=SI&Mask=2#Thermo-Condensed |  |  |  | Si,sol | 298 | 100000 | 0 | 0 | 0 | 0 | 0 | 0 | 0 | 27.196 | 0 | 0
| y-Fe | 1573 | 100000 | 7413 |  |  |  |  | 7413 | 103 | -0.02 | 5 |  |  | 134.4595 | 7.7e-05 |  |  | 7.7e-05 |  |  | 23.9745 | 8.3677 | 0.000277 | -8.6e-05 | -5e-06 | 23.9745 |  | 232 | 0 |  |  |  | 4 | [5 empty] | y-Fe | 1573 | 100000 | 7413 | 0 | 0 | 103 | 0 | 0 | 7.7e-05 | 23.9745 | 232000 | 0
X | crust | 440 | 100000 | 3200 |  |  |  |  | 3200 | 120 | -0.016 | 4.25 |  |  | 120 | 0 |  |  | 0 |  |  | 422 |  |  |  |  | 422 | 0 | 1.25 | 0 |  |  |  | 3 |  |  | X |  |  | crust | 440 | 100000 | 3200 | 0 | 0 | 120 | 0 | 0 | 0 | 422 | 1250 | 0
X | ol | 298 | 100000 | 3222 |  |  |  |  | 3222 | 129 | -0.012 | 4.2 |  |  | 132.5756 | 2.8321e-05 |  | 7.58e-09 | 2.6062e-05 | 1.14 | [6 empty] | 1001.4827 |  | 1.25 | 0 |  |  |  | 3 |  |  | X |  |  | ol | 298 | 100000 | 3222 | 0 | 0 | 129 | 0 | 0 | 2.8321e-05 | 1001.4827 | 1250 | 0
X | opx | 298 | 100000 | 3194 |  |  |  |  | 3194 | 109 | -0.013 | 7 |  |  | 112.8733 | 2.86e-05 |  | 7.2e-09 | 2.6454e-05 | 1.05 | [6 empty] | 921.4626 |  | 1.25 | 0 |  |  |  | 3 |  |  | X |  |  | opx | 298 | 100000 | 3194 | 0 | 0 | 109 | 0 | 0 | 2.86e-05 | 921.4626 | 1250 | 0
X | Capx | 298 | 100000 | 3277 |  |  |  |  | 3277 | 105 | -0.021 | 6.2 |  |  | 111.2574 | 2.32e-05 |  | 1.88e-08 | 1.7598e-05 | 1.06 | [6 empty] | 719.5095 |  | 1.25 | 0 |  |  |  | 3 |  |  | X |  |  | Capx | 298 | 100000 | 3277 | 0 | 0 | 105 | 0 | 0 | 2.32e-05 | 719.5095 | 1250 | 0
X | gt | 298 | 100000 | 3565 |  |  |  |  | 3565 | 171 | -0.011 | 4.4 |  |  | 174.2776 | 2.08e-05 |  | 1.43e-08 | 1.6539e-05 | 1.17 | [6 empty] | 927.6778 |  | 1.25 | 0 |  |  |  | 3 |  |  | X |  |  | gt | 298 | 100000 | 3565 | 0 | 0 | 171 | 0 | 0 | 2.08e-05 | 927.6778 | 1250 | 0
X | an | 298 | 100000 | 2750 |  |  |  |  | 2750 | 88.9 | -0.016 | 6.6 |  |  | 93.6673 | 2.34e-05 |  | 1.21e-08 | 1.9794e-05 | 1 | [6 empty] | 583.5231 |  | 1.25 | 0 |  |  |  | 3 |  |  | X |  |  | an | 298 | 100000 | 2750 | 0 | 0 | 88.9 | 0 | 0 | 2.34e-05 | 583.5231 | 1250 | 0
X | sp | 298 | 100000 | 3580 |  |  |  |  | 3580 | 196.7 | -0.048 | 4.9 |  |  | 211.0035 | 6.97e-05 |  | -1.1e-09 | 7.0028e-05 | 1.21 | [6 empty] | 4120.2074 |  | 1.25 | 0 |  |  |  | 3 |  |  | X |  |  | sp | 298 | 100000 | 3580 | 0 | 0 | 196.7 | 0 | 0 | 6.97e-05 | 4120.2074 | 1250 | 0
X | ky | 298 | 100000 | 3680 |  |  |  |  | 3680 | 191.3 | -0.015 | 4 |  |  | 195.7696 | 5.4e-05 |  | -2e-10 | 5.406e-05 | 1.17 | [6 empty] | 2466.2656 |  | 1.25 | 0 |  |  |  | 3 |  |  | X |  |  | ky | 298 | 100000 | 3680 | 0 | 0 | 191.3 | 0 | 0 | 5.4e-05 | 2466.2656 | 1250 | 0
X | coe | 298 | 100000 | 2911 |  |  |  |  | 2911 | 98 | -0.014 | 4.3 |  |  | 102.1716 | 2.47e-05 |  | 2.9e-09 | 2.3836e-05 | 1 | [6 empty] | 657.7717 |  | 1.25 | 0 |  |  |  | 3 |  |  | X |  |  | coe | 298 | 100000 | 2911 | 0 | 0 | 98 | 0 | 0 | 2.47e-05 | 657.7717 | 1250 | 0
X | cor | 298 | 100000 | 3988 |  |  |  |  | 3988 | 257 | -0.009 | 4.4 |  |  | 259.6816 | 4.2e-05 |  | -8e-10 | 4.2238e-05 | 1 | [6 empty] | 3708.0041 |  | 1.25 | 0 |  |  |  | 3 |  |  | X |  |  | cor | 298 | 100000 | 3988 | 0 | 0 | 257 | 0 | 0 | 4.2e-05 | 3708.0041 | 1250 | 0
X | q | 298 | 100000 | 2650 |  |  |  |  | 2650 | 37.7 | -0.009 | 6.4 |  |  | 40.3814 | 6e-05 |  | 0 | 6e-05 | 1 | [6 empty] | 567.2016 |  | 1.25 | 0 |  |  |  | 3 |  |  | X |  |  | q | 298 | 100000 | 2650 | 0 | 0 | 37.7 | 0 | 0 | 6e-05 | 567.2016 | 1250 | 0
X | per | 298 | 100000 | 3585 |  |  |  |  | 3585 | 162 | -0.028 | 4.26 |  |  | 170.3436 | 3.64e-05 |  | 8.35e-09 | 3.3912e-05 | 1.47 | [6 empty] | 1513.7466 |  | 1.25 | 0 |  |  |  | 3 |  |  | X |  |  | per | 298 | 100000 | 3585 | 0 | 0 | 162 | 0 | 0 | 3.64e-05 | 1513.7466 | 1250 | 0
X | merw | 298 | 100000 | 3330 |  |  |  |  | 3330 | 129 | -0.016 | 4.2 |  |  | 133.7676 | 2.52e-05 |  | 1.53e-08 | 2.0641e-05 | 1 | [6 empty] | 906.7782 |  | 1.25 | 0 |  |  |  | 3 |  |  | X |  |  | merw | 298 | 100000 | 3330 | 0 | 0 | 129 | 0 | 0 | 2.52e-05 | 906.7782 | 1250 | 0
[9 empty] | 0 | [5 empty] | 0 |  |  |  | 0 | [7 empty] | 0
[9 empty] | 0 | [5 empty] | 0 |  |  |  | 0 | [7 empty] | 0
[9 empty] | 0 | [5 empty] | 0 |  |  |  | 0 | [7 empty] | 0
[9 empty] | 0 | [5 empty] | 0 |  |  |  | 0 | [7 empty] | 0
[9 empty] | 0 | [5 empty] | 0 |  |  |  | 0 | [7 empty] | 0 | [12 empty] | 1 | 2 | 3 | 4 | 5 | 6 | 7 | 8 | 9 | 10 | 11 | 12 | 13
[9 empty] | 0 | [5 empty] | 0 |  |  |  | 0 | [7 empty] | 0 | [12 empty] | material | T_ref | p_ref | rho_0 | drho/dXs | drho/dXs2 | K_0 | dK/dXs | dK/dXs2 | a_0 | Cp | k | visc
[9 empty] | 0 | [5 empty] | 0 |  |  |  | 0 | [7 empty] | 0 | [11 empty] | 1 | Fe,liq | 298 | 100000 | 7019 | 0 | 0 | 81.3 | -391 | 554 | 0.00011 | 824.1382 | 100000 | 0.0067
[9 empty] | 0 | [5 empty] | 0 |  |  |  | 0 | [7 empty] | 0 | [11 empty] | 2 | Fe,sol | 298 | 100000 | 7225 | 0 | 0 | 127 | 0 | 0 | 9.2e-05 | 429.3041 | 232000 | 0
[9 empty] | 0 | [5 empty] | 0 |  |  |  | 0 | [7 empty] | 0 | [11 empty] | 3 | Fe3S,sol | 293 | 0 | 7033 | 0 | 0 | 150 | 0 | 0 | 6.4e-05 | 1090.0671 | 3600 | 0.005
[9 empty] | 0 | [5 empty] | 0 |  |  |  | 0 | [7 empty] | 0 | [11 empty] | 4 | FeS,liq | 1770 | 0 | 7019 | -20012 | 31524 | 85.9 | -462.4 | 780.8 | 9.2e-05 | 711.5322 | 3600 | 0.005
[9 empty] | 0 | [5 empty] | 0 |  |  |  | 0 | [7 empty] | 0 | [11 empty] | 5 | FeSV,sol | 1000 | 0 | 4872 | 0 | 0 | 54.3 | 0 | 0 | 0.000104 | 1090.0671 | 3600 | 0.005
[9 empty] | 0 | [5 empty] | 0 |  |  |  | 0 | [7 empty] | 0 | [11 empty] | 6 | FeSi,liq | 1723 | 0 | 6000 | 0 | 0 | 73 | 0 | 0 | 9.2e-05 | 304.8405 | 105000 | 0.005
[9 empty] | 0 | [5 empty] | 0 |  |  |  | 0 | [7 empty] | 0 | [11 empty] | 7 | crust | 440 | 0 | 3200 | 0 | 0 | 120 | 0 | 0 | 3e-05 | 422 | 1249.12 | 0
[9 empty] | 0 | [5 empty] | 0 |  |  |  | 0 | [7 empty] | 0 | [11 empty] | 8 | FC | 298 | 100000 | 3411.35 | 0 | 0 | 150.79 | 0 | 0 | 3.7836e-05 | 1729.6175 | 1250 | 0
[9 empty] | 0 | [5 empty] | 0 |  |  |  | 0 | [7 empty] | 0 | [11 empty] | 9 | MA | 298 | 100000 | 3307.6 | 0 | 0 | 129.9 | 0 | 0 | 2.5756e-05 | 916.7294 | 1250 | 0
[9 empty] | 0 | [5 empty] | 0 |  |  |  | 0 | [7 empty] | 0 | [11 empty] | 10 | MC | 298 | 100000 | 3283.5 | 0 | 0 | 126 | 0 | 0 | 2.643e-05 | 922.5153 | 1250 | 0
[9 empty] | 0 | [5 empty] | 0 |  |  |  | 0 | [7 empty] | 0
[9 empty] | 0 | [5 empty] | 0 |  |  |  | 0 | [7 empty] | 0
[9 empty] | 0 | [5 empty] | 0 |  |  |  | 0 | [7 empty] | 0
[9 empty] | 0 | [5 empty] | 0 |  |  |  | 0 | [7 empty] | 0
[9 empty] | 0 | [5 empty] | 0 |  |  |  | 0 | [7 empty] | 0
[9 empty] | 0 | [5 empty] | 0 |  |  |  | 0 | [7 empty] | 0
[9 empty] | 0 | [5 empty] | 0 |  |  |  | 0 | [7 empty] | 0
[9 empty] | 0 | [5 empty] | 0 |  |  |  | 0 | [7 empty] | 0
[9 empty] | 0 | [5 empty] | 0 |  |  |  | 0 | [7 empty] | 0
[9 empty] | 0 | [5 empty] | 0 |  |  |  | 0 | [7 empty] | 0
[9 empty] | 0 | [5 empty] | 0 |  |  |  | 0 | [7 empty] | 0
[9 empty] | 0 | [5 empty] | 0 |  |  |  | 0 | [7 empty] | 0
[9 empty] | 0 | [5 empty] | 0 |  |  |  | 0 | [7 empty] | 0
[9 empty] | 0 | [5 empty] | 0 |  |  |  | 0 | [7 empty] | 0
[9 empty] | 0 | [5 empty] | 0 |  |  |  | 0 | [7 empty] | 0
[9 empty] | 0 | [5 empty] | 0 |  |  |  | 0 | [7 empty] | 0
[9 empty] | 0 | [5 empty] | 0 |  |  |  | 0 | [7 empty] | 0
[9 empty] | 0 | [5 empty] | 0 |  |  |  | 0 | [7 empty] | 0
[9 empty] | 0 | [5 empty] | 0 |  |  |  | 0 | [7 empty] | 0
[9 empty] | 0 | [5 empty] | 0 |  |  |  | 0 | [7 empty] | 0
[9 empty] | 0 | [5 empty] | 0 |  |  |  | 0 | [7 empty] | 0
[9 empty] | 0 | [5 empty] | 0 |  |  |  | 0 | [7 empty] | 0
[9 empty] | 0 | [5 empty] | 0 |  |  |  | 0 | [7 empty] | 0
[9 empty] | 0 | [5 empty] | 0 |  |  |  | 0 | [7 empty] | 0
[9 empty] | 0 | [5 empty] | 0 |  |  |  | 0 | [7 empty] | 0
[9 empty] | 0 | [5 empty] | 0 |  |  |  | 0 | [7 empty] | 0
[9 empty] | 0 | [5 empty] | 0 |  |  |  | 0 | [7 empty] | 0
[9 empty] | 0 | [5 empty] | 0 |  |  |  | 0 | [7 empty] | 0
[9 empty] | 0 | [5 empty] | 0 |  |  |  | 0 | [7 empty] | 0
[9 empty] | 0 | [5 empty] | 0 |  |  |  | 0 | [7 empty] | 0
[9 empty] | 0 | [5 empty] | 0 |  |  |  | 0 | [7 empty] | 0
[9 empty] | 0 | [5 empty] | 0 |  |  |  | 0 | [7 empty] | 0
[9 empty] | 0 | [5 empty] | 0 |  |  |  | 0 | [7 empty] | 0
[9 empty] | 0 | [5 empty] | 0 |  |  |  | 0 | [7 empty] | 0
[9 empty] | 0 | [5 empty] | 0 |  |  |  | 0 | [7 empty] | 0
[9 empty] | 0 | [5 empty] | 0 |  |  |  | 0 | [7 empty] | 0
[9 empty] | 0 | [5 empty] | 0 |  |  |  | 0 | [7 empty] | 0
[9 empty] | 0 | [5 empty] | 0 |  |  |  | 0 | [7 empty] | 0
[9 empty] | 0 | [5 empty] | 0 |  |  |  | 0 | [7 empty] | 0
[9 empty] | 0 | [5 empty] | 0 |  |  |  | 0 | [7 empty] | 0
assumed STP if not specified
|  |  |  | density [kg/m3] | [5 empty] | stiffness [Gpa] | [5 empty] | thermal expansivity
material | source | T_ref [K] | p_ref [Gpa] | rho_ref | drho/dp | drho/dT | drho/dXs | drho/dXs2 | rho [kg/m3] | K_ref | dK/dT | dK/dp [-] | dK/dXs | dK/dXs2 | K_0 | a_ref | da/dp | da/dT | a [10^-5/K] | y=a*Ks/rho*Cp | Mw [g/mol] | Cp_A | Cp_B | Cp_C | Cp_D | Cp_E | Cp [J/Kkg] | ⲕ [Wm2/J] | k [W/mK] | visc [mPas] |  |  |  | source main | source k | source Cp
Fe,liq | 3 | 1770 | 0 | 7019 |  |  | 0 | 0 | 7019 | 87 | 0 | 5 | 0 | 0 | 87 | 9.5e-05 | 0 | 0 | 9.5 | 0 | 55.845 | 46.02 | 0 | 0 | 0 | 0 | 824.14 | 0 | 100 | 6.7
Fe,liq | 4 | 1811 | 1 | 8421.9856 |  |  | 0 | 0 | 8421.9856 | 85.1 | -0.035 | 0 | 0 | 0 | 148.485 | 0 | 0 | 0 | 0 | 0 | 55.845 | 46.02 | 0 | 0 | 0 | 0 | 824.14 | 0 | 100 | 6.7
Fe,liq | 5 | 298 | 1 | 7019 |  |  | 0 | 0 | 7019 | 81.3 | 0 | 5.6 | -391 | 554 | 81.2994 | 0.00011 | 0 | 0 | 11 | 0 | 55.845 | 46.02 | 0 | 0 | 0 | 0 | 824.14 | 0 | 100 | 6.7
Fe,sol | 3 | 293 | 0 | 8170 |  |  | 0 | 0 | 8170 | 165 | 0 | 5.5 | 0 | 0 | 165 | 6.4e-05 | 0 | 0 | 6.4 | 0 | 55.845 | 23.97 | 8.37 | 0 | 0 | 0 | 429.3 | 0 | 232 | 0
Fe,sol | 5 | 298 | 1 | 7225 |  |  | 0 | 0 | 7225 | 127 | 0 | 5 | 0 | 0 | 126.9995 | 9.2e-05 | 0 | 0 | 9.2 | 0 | 55.845 | 23.97 | 8.37 | 0 | 0 | 0 | 429.3 | 0 | 232 | 0
Fe-3S, sol | 3 | 293 | 0 | 7033 |  |  | 0 | 0 | 7033 | 150 | 0 | 4 | 0 | 0 | 150 | 6.4e-05 | 0 | 0 | 6.4 | 0 | 87.91 | 95.83 | -85.56 | 48.72 | 0 | 0 | 1090.07 | 0 | 3.6 | 5
Fe-S(10wt%) | 4 | 1948 | 1 | 5500 |  |  | 0 | 0 | 5500 | 63 | 0 | 4.8 | 0 | 0 | 62.9995 | 0 | 0 | 0 | 0 | 0 | 87.91 | 62.55 | 0 | 0 | 0 | 0 | 711.53 | 0 | 3.6 | 5
Fe-S(V), sol | 3 | 1000 | 0 | 4872 |  |  | 0 | 0 | 4872 | 54.3 | 0 | 4 | 0 | 0 | 54.3 | 0.000104 | 0 | 0 | 10.4 | 0 | 87.91 | 95.83 | -85.56 | 48.72 | 0 | 0 | 1090.07 | 0 | 3.6 | 5
Fe-S,liq | 3 | 1770 | 0 | 7019 |  |  | -20012 | 31524 | 7019 | 85.9 | 0 | 5.1 | -462.4 | 780.8 | 85.9 | 9.2e-05 | 0 | 0 | 9.2 | 0 | 87.91 | 62.55 | 0 | 0 | 0 | 0 | 711.53 | 0 | 3.6 | 5
Fe-S,liq | 4 | 273 | 1 | 4598 |  |  | 0 | 0 | 4756.34 | 0 | 0 | 0 | 0 | 0 | 0 | 0 | 0 | 0 | 0 | 0 | 87.91 | 62.55 | 0 | 0 | 0 | 0 | 711.53 | 0 | 3.6 | 5
Fe-Si(17wt%), liq | 3 | 1723 | 0 | 6000 |  |  | 0 | 0 | 6000 | 73 | 0 | 4 | 0 | 0 | 73 | 9.2e-05 | 0 | 0 | 9.2 | 0 | 83.93 | 25.59 | 4.18 | 0 | 0 | 0 | 304.84 | 0 | 105 | 5
Fe-Si(17wt%), sol | 3 | 300 | 0 | 7147 |  |  | 0 | 0 | 7147 | 141 | 0 | 5.7 | 0 | 0 | 141 | 6.4e-05 | 0 | 0 | 6.4 | 0 | 83.93 | 25.59 | 4.18 | 0 | 0 | 0 | 304.84 | 0 | 105 | 5
Si,sol | 0 | 298 | 1 | 0 |  |  | 0 | 0 | 0 | 0 | 0 | 0 | 0 | 0 | 0 | 0 | 0 | 0 | 0 | 0 | 0 | 27.2 | 0 | 0 | 0 | 0 | 27.2 | 0 | 0 | 0
crust | 3 | 440 | 1 | 3200 |  |  | 0 | 0 | 3200 | 120 | -0.016 | 4.25 | 0 | 0 | 120 | 0 | 0 | 0 | 0 | 0 | 0 | 422 | 0 | 0 | 0 | 0 | 422 | 0 | 1.25 | 0
ol | 3 | 298 | 1 | 3222 |  |  | 0 | 0 | 3222 | 129 | -0.012 | 4.2 | 0 | 0 | 132.5756 | 2.8321e-05 | 0 | 7.58e-09 | 2.606 | 1.14 | 0 | 0 | 0 | 0 | 0 | 0 | 1001.48 | 0 | 1.25 | 0
opx | 3 | 298 | 1 | 3194 |  |  | 0 | 0 | 3194 | 109 | -0.013 | 7 | 0 | 0 | 112.8733 | 2.86e-05 | 0 | 7.2e-09 | 2.645 | 1.05 | 0 | 0 | 0 | 0 | 0 | 0 | 921.46 | 0 | 1.25 | 0
Capx | 3 | 298 | 1 | 3277 |  |  | 0 | 0 | 3277 | 105 | -0.021 | 6.2 | 0 | 0 | 111.2574 | 2.32e-05 | 0 | 1.88e-08 | 1.76 | 1.06 | 0 | 0 | 0 | 0 | 0 | 0 | 719.51 | 0 | 1.25 | 0
gt | 3 | 298 | 1 | 3565 |  |  | 0 | 0 | 3565 | 171 | -0.011 | 4.4 | 0 | 0 | 174.2776 | 2.08e-05 | 0 | 1.43e-08 | 1.654 | 1.17 | 0 | 0 | 0 | 0 | 0 | 0 | 927.68 | 0 | 1.25 | 0
an | 3 | 298 | 1 | 2750 |  |  | 0 | 0 | 2750 | 88.9 | -0.016 | 6.6 | 0 | 0 | 93.6673 | 2.34e-05 | 0 | 1.21e-08 | 1.979 | 1 | 0 | 0 | 0 | 0 | 0 | 0 | 583.52 | 0 | 1.25 | 0
sp | 3 | 298 | 1 | 3580 |  |  | 0 | 0 | 3580 | 196.7 | -0.048 | 4.9 | 0 | 0 | 211.0035 | 6.97e-05 | 0 | -1.1e-09 | 7.003 | 1.21 | 0 | 0 | 0 | 0 | 0 | 0 | 4120.21 | 0 | 1.25 | 0
ky | 3 | 298 | 1 | 3680 |  |  | 0 | 0 | 3680 | 191.3 | -0.015 | 4 | 0 | 0 | 195.7696 | 5.4e-05 | 0 | -2e-10 | 5.406 | 1.17 | 0 | 0 | 0 | 0 | 0 | 0 | 2466.27 | 0 | 1.25 | 0
coe | 3 | 298 | 1 | 2911 |  |  | 0 | 0 | 2911 | 98 | -0.014 | 4.3 | 0 | 0 | 102.1716 | 2.47e-05 | 0 | 2.9e-09 | 2.384 | 1 | 0 | 0 | 0 | 0 | 0 | 0 | 657.77 | 0 | 1.25 | 0
cor | 3 | 298 | 1 | 3988 |  |  | 0 | 0 | 3988 | 257 | -0.009 | 4.4 | 0 | 0 | 259.6816 | 4.2e-05 | 0 | -8e-10 | 4.224 | 1 | 0 | 0 | 0 | 0 | 0 | 0 | 3708 | 0 | 1.25 | 0
q | 3 | 298 | 1 | 2650 |  |  | 0 | 0 | 2650 | 37.7 | -0.009 | 6.4 | 0 | 0 | 40.3814 | 6e-05 | 0 | 0 | 6 | 1 | 0 | 0 | 0 | 0 | 0 | 0 | 567.2 | 0 | 1.25 | 0
per | 3 | 298 | 1 | 3585 |  |  | 0 | 0 | 3585 | 162 | -0.028 | 4.26 | 0 | 0 | 170.3436 | 3.64e-05 | 0 | 8.35e-09 | 3.391 | 1.47 | 0 | 0 | 0 | 0 | 0 | 0 | 1513.75 | 0 | 1.25 | 0
merw | 3 | 298 | 1 | 3330 |  |  | 0 | 0 | 3330 | 129 | -0.016 | 4.2 | 0 | 0 | 133.7676 | 2.52e-05 | 0 | 1.53e-08 | 2.064 | 1 | 0 | 0 | 0 | 0 | 0 | 0 | 906.78 | 0 | 1.25 | 0
Note on Y7: [Threaded comment] Your version of Excel allows you to read this threaded comment; however, any edits to it will get removed if the file is opened in a newer version of Excel. Learn more: https://go.microsoft.com/fwlink/?linkid=870924 Comment: 298-1809
Note on Y9: [Threaded comment] Your version of Excel allows you to read this threaded comment; however, any edits to it will get removed if the file is opened in a newer version of Excel. Learn more: https://go.microsoft.com/fwlink/?linkid=870924 Comment: 598-1463
Note on Y11: [Threaded comment] Your version of Excel allows you to read this threaded comment; however, any edits to it will get removed if the file is opened in a newer version of Excel. Learn more: https://go.microsoft.com/fwlink/?linkid=870924 Comment: 598-1463
Note on AM16: [Threaded comment] Your version of Excel allows you to read this threaded comment; however, any edits to it will get removed if the file is opened in a newer version of Excel. Learn more: https://go.microsoft.com/fwlink/?linkid=870924 Comment: Fused silica
Note on Y18: [Threaded comment] Your version of Excel allows you to read this threaded comment; however, any edits to it will get removed if the file is opened in a newer version of Excel. Learn more: https://go.microsoft.com/fwlink/?linkid=870924 Comment: 298-1809